## air_station_1v5_links
Source: | D:\W\2307_pigeon\HW\PigeonMonitor\air_station_1v5\air_station_1v5.kicad_sch
Date: | 2023-10-03 13:53
Tool: | Eeschema 7.0.8
Generator: | C:\Program Files\KiCad\7.0\bin\scripting\plugins/bom_csv_grouped_by_value_with_fp.py
Component Count: | 40
Ref | Qnty | Value | Cmp name | Footprint | JLCPCB Part # | Manufacturer | MFR.Part # | Vendor | DNP | Description | Datasheet
C1, C4, C12, C13 | 4 | 10uF | CAP_CERAMIC0805-NOOUTLINE | Adafruit BMP388:0805-NO | C342712 | TDK | CGA4J1X5R1C106KT0Y0E | Mouser | 346-CM21X5R106K16AT | 16V 10uF X5R ±10% 0805 Multilayer Ceramic Capacitors MLCC - SMD/SMT ROHS | https://datasheet.lcsc.com/lcsc/2304140030_TDK-CGA4J1X5R1C106KT0Y0E_C342712.pdf
C2 | 1 | 1uF | CAP_CERAMIC0805-NOOUTLINE | Adafruit BMP388:0805-NO | C511417 | Vishay Intertech | VJ0805Y105KXQTW1BC | Mouser | 346-CM21X7R105M10AT | 10V 1uF X7R ±10% 0805 Multilayer Ceramic Capacitors MLCC - SMD/SMT ROHS | https://datasheet.lcsc.com/lcsc/2005201835_Vishay-Intertech-VJ0805Y105KXQTW1BC_C511417.pdf
C3 | 1 | 68uF-POLAR-EIA3528-10V-10%(TANT) | 68UF-POLAR-EIA3528-10V-10%(TANT) | EIA3528 | C122284 | KEMET | T491B686K006AT | Mouser | 581-TPSB686K010R0600 | 68uF 10V 1.4Ω@100kHz ±20% CASE-B-3528 Tantalum Capacitors ROHS | https://datasheet.lcsc.com/lcsc/2304140030_KEMET-T491B686K006AT_C122284.pdf
C5,C14 | 2 | 0.1uF | CAP_CERAMIC0603_NO | Adafruit BMP388:0603-NO | C296717 | Samsung Electro-Mechanics | CL10C101JC8NNNC | Mouser | 581-0603ZA101JAT2A | 100V 100pF C0G ±5% 0603 Multilayer Ceramic Capacitors MLCC - SMD/SMT ROHS | https://datasheet.lcsc.com/lcsc/2304140030_Samsung-Electro-Mechanics-CL10C101JC8NNNC_C296717.pdf
C8, C9, C10 | 3 | 10uF | CAP_CERAMIC0805-NOOUTLINE | Adafruit ENS160:0805-NO | C342712 | TDK | CGA4J1X5R1C106KT0Y0E | Mouser | 346-CM21X5R106K16AT | 16V 10uF X5R ±10% 0805 Multilayer Ceramic Capacitors MLCC - SMD/SMT ROHS | https://datasheet.lcsc.com/lcsc/2304140030_TDK-CGA4J1X5R1C106KT0Y0E_C342712.pdf
C11 | 1 | 0.1uF | CAP_CERAMIC0603_NO | Adafruit ENS160:0603-NO | C296717 | Samsung Electro-Mechanics | CL10C101JC8NNNC | Mouser | 581-0603ZA101JAT2A | 100V 100pF C0G ±5% 0603 Multilayer Ceramic Capacitors MLCC - SMD/SMT ROHS | https://datasheet.lcsc.com/lcsc/2304140030_Samsung-Electro-Mechanics-CL10C101JC8NNNC_C296717.pdf
CHG1 | 1 | ORANGE | 007-LED0603 | LED-0603 | C5151485 | Amicc | A-SP192YY3C-A01-4T | Mouser | 604-AP1608SECK | 180mcd Colorless transparence -40℃~+85℃ 585.5nm~594.5nm yellow 120° 60mW 0603 Light Emitting Diodes (LED) ROHS | https://datasheet.lcsc.com/lcsc/2209161630_Amicc-A-SP192YY3C-A01-4T_C5151485.pdf
D1 | 1 | LED_GPRS | LED'0603' | LED-0603 | C5151484 | Amicc | A-SP192YB1C-A01-4T | Mouser | 604-APT1608LVBCD | 360mcd Colorless transparence -40℃~+85℃ 465nm~475nm blue 120° 60mW 0603 Light Emitting Diodes (LED) ROHS | https://datasheet.lcsc.com/lcsc/2209161630_Amicc-A-SP192YB1C-A01-4T_C5151484.pdf
D2 | 1 | LED_GPS | LED'0603' | LED-0603 | C5151484 | Amicc | A-SP192YB1C-A01-4T | Mouser | 604-APT1608LVBCD | 360mcd Colorless transparence -40℃~+85℃ 465nm~475nm blue 120° 60mW 0603 Light Emitting Diodes (LED) ROHS | https://datasheet.lcsc.com/lcsc/2209161630_Amicc-A-SP192YB1C-A01-4T_C5151484.pdf
GPS_ANTENNA1 | 1 | ANTENNA-U-FL | ANTENNA-U-FL | IPEX RF SMD | C530665 | Shenzhen Kinghelm Elec | KH-IPEX3-2020 | Mouser | 960-RECE.20369001E01 | 1 Inner needle IPEX Board Edge 6GHz 1.4mm SMD RF Connectors / Coaxial Connectors ROHS | https://datasheet.lcsc.com/lcsc/2005121133_Shenzhen-Kinghelm-Elec-KH-IPEX3-2020_C530665.pdf
GSM_ANTENNA1 | 1 | ANTENNA-U-FL | ANTENNA-U-FL | IPEX RF SMD | C530665 | Shenzhen Kinghelm Elec | KH-IPEX3-2020 | Mouser | 960-RECE.20369001E01 | 1 Inner needle IPEX Board Edge 6GHz 1.4mm SMD RF Connectors / Coaxial Connectors ROHS | https://datasheet.lcsc.com/lcsc/2005121133_Shenzhen-Kinghelm-Elec-KH-IPEX3-2020_C530665.pdf
J1 | 1 | SIM7200-6-0-18-00-X_REVA | SIM7200-6-0-18-00-X_REVA | GCT_SIM7200 | C410354 | Hanbo Electronic | SMO-1545 | Mouser | 640-SIM7200601800A | SIM Card Connectors Clamshell Gold plating 1.8mm Deck ROHS | https://datasheet.lcsc.com/lcsc/2211111000_Hanbo-Electronic-SMO-1545_C410354.pdf
J2 | 1 | Micro_SD_Card | Micro_SD_Card | microSD_HC_Molex_47219-2001 | C2885067 | XKB Connectivity | XKTF-1307-16 | Mouser | 538-47219-2001 | MicroSD SD Card Connectors SMD, 1.6mm Gold plating Deck Copper Alloy Clamshell ROHS | https://datasheet.lcsc.com/lcsc/2110120730_XKB-Connectivity-XKTF-1307-16_C2885067.pdf
L2 | 1 | 82nH | L'0603' | Maduino Zero A9G GPS Tracker v3.3:L0603 | C98008 | Murata Electronics | LQG18HN82NJ00D | Mouser | 81-LQG18HN82NJ00D | 350mA 82nH ±5% 850mΩ 0603 Inductors (SMD) ROHS | https://datasheet.lcsc.com/lcsc/1810311140_Murata-Electronics-LQG18HN82NJ00D_C98008.pdf
R1, R9, R10 | 3 | 10K | RESISTOR_0603_NOOUT | Adafruit BMP388:0603-NO | C510087 | ROHM Semicon | ESR03EZPF1002 | Mouser | 652-CMP0603AFX-1002 | 250mW Thick Film Resistors ±100ppm/℃ ±1% 10kΩ 0603 Chip Resistor - Surface Mount ROHS | https://datasheet.lcsc.com/lcsc/2304140030_ROHM-Semicon-ESR03EZPF1002_C510087.pdf
R2, R5, R6, R7 | 4 | 1K | RESISTOR_0603_NOOUT | Adafruit BMP388:0603-NO | C491209 | PANASONIC | ERJUP3F1001V | Mouser | 652-CHP0603AFX1001EL | 250mW Thick Film Resistors ±100ppm/℃ ±1% 1kΩ 0603 Chip Resistor - Surface Mount ROHS | https://datasheet.lcsc.com/lcsc/2005291533_PANASONIC-ERJUP3F1001V_C491209.pdf
R3 | 1 | 200K | RESISTOR_0603_NOOUT | Adafruit BMP388:0603-NO | C445854 | PANASONIC | ERJPA3J204V | Mouser | 71-RCS0603200KFKEA | 250mW Thick Film Resistors ±5% ±200ppm/℃ 200kΩ 0603 Chip Resistor - Surface Mount ROHS | https://datasheet.lcsc.com/lcsc/2304140030_PANASONIC-ERJPA3J204V_C445854.pdf
R4 | 1 | 100K | RESISTOR_0603_NOOUT | Adafruit BMP388:0603-NO | C491213 | PANASONIC | ERJUP3F1003V | Mouser | 652-CHP0603AFX1003EL | 250mW Thick Film Resistors ±100ppm/℃ ±1% 100kΩ 0603 Chip Resistor - Surface Mount ROHS | https://datasheet.lcsc.com/lcsc/2005291533_PANASONIC-ERJUP3F1003V_C491213.pdf
R8 | 1 | 2K | RESISTOR_0603_NOOUT | Adafruit BMP388:0603-NO | C445827 | PANASONIC | ERJPA3J202V | Mouser | 71-CRCW06032K00FKEAH | 250mW Thick Film Resistors ±5% ±200ppm/℃ 2kΩ 0603 Chip Resistor - Surface Mount ROHS | https://datasheet.lcsc.com/lcsc/2304140030_PANASONIC-ERJPA3J202V_C445827.pdf
SW_POW1 | 1 | POWER | SW_Push | SMD,2.9x3.9mm | C262416 | ALPSALPINE | SKRKAGE020 | Mouser | 688-SKRKAEE020 | 50mA Brick nogging SPST 12V SMD,2.9x3.9mm Tactile Switches ROHS | https://datasheet.lcsc.com/lcsc/1808101152_ALPSALPINE-SKRKAGE020_C262416.pdf
SW_RST1 | 1 | RESET | SW_Push | SMD,2.9x3.9mm | C262416 | ALPSALPINE | SKRKAGE020 | Mouser | 688-SKRKAEE020 | 50mA Brick nogging SPST 12V SMD,2.9x3.9mm Tactile Switches ROHS | https://datasheet.lcsc.com/lcsc/1808101152_ALPSALPINE-SKRKAGE020_C262416.pdf
U1 | 1 | A9G | A9G | AG, SMD, 18.8x19.2mm | C133738 | Ai-Thinker | A9G | Digikey | 4570-A9GTR-ND | A9G GPRS/GSM+GPS/BDS Module | https://docs.ai-thinker.com/_media/b101ps01a4_a9g_product_specification.pdf | https://www.aliexpress.com/item/1005005406907721.html?spm=a2g0o.cart.0.0.30ed7a9dCgGJ9f&mp=1
U3 | 1 | MCP73831-2-OT | MCP73831-2-OT | SOT23-5 | C14879 | Microchip Tech | MCP73831T-2ATI/OT | Mouser | 579-MCP73831T-2ACIOT | Single cell, Li-Ion/Li-Po charge management controller, 4.20V, Tri-State Status Output, in SOT23-5 package | https://datasheet.lcsc.com/lcsc/2304140030_Microchip-Tech-MCP73831T-2ATI-OT_C14879.pdf
U5 | 1 | BMP388 | BMP388 | QFN_BMP388_BOS | C779278 | Bosch Sensortec | BMP388 | Mouser | 262-BMP388 | Digital pressure Sensor | https://www.bosch-sensortec.com/media/boschsensortec/downloads/datasheets/bst-bmp388-ds001.pdf
U7 | 1 | AP7312-1833 | VREG_SOT23-6_DUALAP7312 | SOT23-6 | C195066 | Diodes Incorporated | AP7312-1833W6-7 | Mouser | 621-AP7312-1833W6-7 | LDO Voltage Regulators Dual 150mA LDO Reg 60uA 1.8 to 3.3 65dB | https://datasheet.lcsc.com/lcsc/1810190047_Diodes-Incorporated-AP7312-1833W6-7_C195066.pdf
U9 | 1 | MIC5225-3.3 | VREG_SOT23-5 | SOT23-5 | C512101 | Microchip Tech | MIC5225-3.3YM5-TR | Mouser | 998-MIC5225-3.3YM5TR | LDO Voltage Regulators High Vin, Low Iq Regulator 3.3 V | https://datasheet.lcsc.com/lcsc/2004302108_Microchip-Tech-MIC5225-3-3YM5-TR_C512101.pdf
X1 | 1 | ENS160 | ENS160 | ENS160 | C3659351 | Sciosense | ENS160-BGLR | Mouser | 135-ENS160-BGLT | Digital Metal Oxide Multi-Gas Sensor | https://www.sciosense.com/wp-content/uploads/documents/SC-001224-DS-9-ENS160-Datasheet.pdf
J4 | 1 | BAT_PORT | Conn_01x02 | Molex_PicoBlade_53261-0271_1x02-1MP_P1.25mm_Horizontal | C189700 | MOLEX | 532610271 | Mouser | 538-53261-0271 | 1x2P 1 1.25mm 2 bronze SMD,P=1.25mm Wire To Board / Wire To Wire Connector ROHS | https://datasheet.lcsc.com/lcsc/2304140030_MOLEX-532610271_C189700.pdf
J5 | 1 | PROG_PORT | Conn_01x04 | Molex_PicoBlade_53261-0471_1x04-1MP_P1.25mm_Horizontal | C240847 | MOLEX | 532610471 | Mouser | 538-53261-0471 | 1x4P 1 1.25mm 4 bronze SMD,P=1.25mm Wire To Board / Wire To Wire Connector ROHS | https://datasheet.lcsc.com/lcsc/2304140030_MOLEX-532610471_C240847.pdf